## US91-15 C2
Purchase Order
Company Name:
Contact Telephone:
Contact Name: | [26 empty] | Email: orders@dewhurst.co.uk
Purchase order No: | [26 empty] | Tel +44 208 744 8200
Delivery Requirements:
B291B | [8 empty] | US91-15 | [7 empty] | Compact 2 Complete Pushbutton
| Component Detail and Coding | [15 empty] | ( Standard options have been colour coded )
| Pressel Finish |  |  |  | Brushed Steel | [6 empty] | BS |  | BS |  | Surround Finish |  |  |  | Chrome Plate |  |  |  |  | CS |  | CS | Symbols
[5 empty] | Mirrored Steel | [6 empty] | MS |  | MS | [5 empty] | Brass Plate |  |  |  |  | BS |  | BS | Up Arrow |  |  |  |  | UA
[5 empty] | Brushed Brass | [6 empty] | BB |  | BB | [5 empty] | Alarm/Exit Chrome |  |  |  |  | CE |  | CE
[5 empty] | Mirrored Brass | [6 empty] | MB |  | MB | [5 empty] | Alarm/Exit Brass |  |  |  |  | BE |  | BE | Down Arrow |  |  |  |  | DA
[5 empty] | *Free Issue Material | [6 empty] | FI |  | FI | [5 empty] | Alarm/Exit Green |  |  |  |  | GE |  | GE
| *Complete Free Issue form | [18 empty] | 12mm Chrome |  |  |  |  | C2 |  | C2 | Alarm |  |  |  |  | AL
| Illumination Colour S/D = Single/Dual SPL = Special |  |  |  | Red (S/D) | [6 empty] | R |  | R | [5 empty] | 12mm Brass |  |  |  |  | B2 |  | B2
[5 empty] | Green (S/D) | [6 empty] | G |  | G | [5 empty] | 14mm Chrome |  |  |  |  | C2 |  | C4 | Lift Symbol |  |  |  |  | LF
[5 empty] | Blue (S/D) | [6 empty] | B |  | B | [5 empty] | 14mm Brass |  |  |  |  | C4 |  | B4
[5 empty] | White (S/D) | [6 empty] | W |  | W |  | Note: If 12mm or 14mm selected pressels will be supplied to suit. | [11 empty] | Door Open |  |  |  |  | DO
[5 empty] | Yellow/Amber (S/D) | [6 empty] | A |  | A |  | Contact Arrange-ment |  |  |  | 2N/O |  |  |  |  | 20 |  | 20
[5 empty] | White/Red (Bi+) | [7 empty] | WR | WR | [5 empty] | 2N/C |  |  |  |  | 02 |  | 02 | Door Close |  |  |  |  | DC
[5 empty] | White/Blue (Bi+) | [7 empty] | WB | WB | [5 empty] | 1 N/O + 1 N/C |  |  |  |  | 11 |  | 11
[5 empty] | White/Green (Bi+) | [7 empty] | WG | WG | [5 empty] | INDICATOR |  |  |  |  | IN |  | IN | Stop Symbol |  |  |  |  | SP
[5 empty] | White/Amber (Bi+) | [7 empty] | WA | WA
[5 empty] | Yellow/Green (SPL) | [7 empty] | YG | YG |  | Terminal Type |  |  |  | Standard |  |  |  |  | S |  | S | Telephone |  |  |  |  | TL
[20 empty] | Flat |  |  |  |  | F |  | F
| Mould Colour |  |  |  | Opal | [6 empty] | O |  | O | [13 empty] | Star Symbol |  |  |  |  | ST
[5 empty] | Yellow (Alm/Tel) | [6 empty] | Y |  | Y |  | Illumination Type - LED |  |  |  | 24v Single |  |  |  |  | 24S |  | 24S
[5 empty] | Red | [6 empty] | R |  | R | [5 empty] | 12v Single |  |  |  |  | 12S |  | 12S | Painted Alarm |  |  |  |  | PA
[20 empty] | 6v Single (Red & Amber only) |  |  |  |  | 06S |  | 06S
| Shunt Board *with 2n/o Body only |  |  |  | None | [6 empty] | N |  | N | [5 empty] | 24v Dual |  |  |  |  | 24D |  | 24D | Pressels will be supplied to suit chosen surround depth
[5 empty] | Otis | [6 empty] | O |  | O | [5 empty] | 12v Dual |  |  |  |  | 12D |  | 12D
[5 empty] | Thyssen | [6 empty] | T |  | T | [5 empty] | 12v Bi+ Colour |  |  |  |  | 12I |  | 12I
[5 empty] | Schindler | [6 empty] | S |  | S | [5 empty] | 24v Bi+Colour |  |  |  |  | 24I |  | 24I
[20 empty] | Non illuminated |  |  |  |  | NON |  | NON
[20 empty] | 110v Single |  |  |  |  | 11S |  | 11S
[20 empty] | 12-110v Single Multivolt |  |  |  |  | MVS |  | MVS
Please use drop downs below to select button options and create part number.
[7 empty] | Pressel |  |  |  | Mould |  |  |  | Surround |  |  |  | Illum. |  |  | Illum. |  | Contact | [5 empty] | Shunt
| Qty |  | Style |  |  |  | Finish |  |  |  | Colour |  |  |  | Finish |  |  |  | Type |  |  | Colour |  | Arrangm't |  | Terminals |  |  |  | Board |  |  |  | Legend/Symbol
|  |  | B291B |  |  | - |  |  |  | - |  |  |  | - |  |  |  | - |  |  | - |  | - |  | - |  |  |  | - |  | -
|  |  | B291B |  |  | - |  |  |  | - |  |  |  | - |  |  |  | - |  |  | - |  | - |  | - |  |  |  | - |  | -
|  |  | B291B |  |  | - |  |  |  | - |  |  |  | - |  |  |  | - |  |  | - |  | - |  | - |  |  |  | - |  | -
|  |  | B291B |  |  | - |  |  |  | - |  |  |  | - |  |  |  | - |  |  | - |  | - |  | - |  |  |  | - |  | -
Additional loose items / Special Instructions
|  | Example - |  | US91-15 |  |  |  | C2 Pushbutton, brushed stainess pressel moulded Opal, Chrome surround, 24v Red illumination, 2 N/O contact, no shunt.
| 23 |  | B291B |  |  | - | BS |  |  | - | O |  |  | - | CS |  |  | - | 24S |  | - | R | - | 20 | - | S |  |  | - | N | - | G, 1 - 20, UA,DA

## Free Issue Material - butons
Purchase Order
Company Name:
Contact Telephone:
| Contact Name: | [13 empty] | Email: orders@dewhurst.co.uk
| Purchase order No | [13 empty] | Tel: +44 208 744 8200
Delivery Requirements
| Pressel |  |  | Pressels made with non standard material.
Pressel Detail and Coding
| Style |  | US89 C2/3 |  |  | 89 | P289
|  |  | US90 C2/3 |  |  | 90 | P290 |  |  | Material Name:
|  |  | US91 C2/3 |  |  | 91 | P291 |  |  | Note: Button/Pressel delivery is dependant on customer material successful passing through our processes. No Copper plate. All coatings must only be on one side of plate.
|  |  | US95 C2/3 |  |  | 95 | P295
|  |  | US96 C2/3 |  |  | 96 | P296 |  | Material specification required
|  |  | US90 Jumbo |  |  | J90 | PJ90 |  | US90 - Material size 297x210x 1.2mm - makes 40 pressels
|  |  | US91 Jumbo |  |  | J91 | PJ91 |  | US90-15 - Material size 297x210x 1mm - makes 40 pressels
|  |  | US95 Jumbo |  |  | J95 | Pj95 |  | US95 - Material size 297x210x 1.2mm - makes 40 pressels
|  |  | US96 Jumbo |  |  | J96 | Pj96 |  | US96 - Material size 297x210x 1.2mm - makes 40 pressels
US91 - Material size 297x210x 1.2mm - makes 40 pressels
| Tactile Flush Embossed |  | Tactile |  |  | T | T |  | US91-15 - Material size 297x210x 1mm - makes 40 pressels
|  |  | Flush |  |  | F | F |  | US90-30 - Material size 297x210x 1mm - makes 40 pressels
|  |  | Embossed Braille |  |  | B | B
European Standard EN
| Mould colour |  | Red |  |  | R | R | [5 empty] | Depth | European EN Exit
|  |  | Opal |  |  | O | O | [6 empty] | USA/Canadian
|  |  | Yellow |  |  | Y | Y | [6 empty] | Australian
Please complete this section by using the drop down boxes on each field. Please use one row per variant.
Mould
|  | Qty |  |  | Style |  |  | Finish |  |  |  | Colour |  |  |  | Legend/Symbol
[6 empty] | FI | [6 empty] | -
[6 empty] | FI | [6 empty] | -
[6 empty] | FI | - |  |  |  | - |  | -
[6 empty] | FI | - |  |  |  | - |  | -
Special Instructions

## Extended Pressels
Extended Pressels and Surrounds Only
Company Name:
Contact Telephone:
Contact Name:
Purchase order No
Delivery Requirements
Height | 12mm
14mm
22mm
24mm
Stainless Steel
Brass
Black Anodised
Yellow Anodised
Green Anodised
Type - round only | US91 C2/3 | 91
| US95 Braille C2/3 | 95
Tactile Flush Embossed | Tactile | T
| Flush | F
| Embossed Braille | B
Mould colour | Red | R
| Opal | O
| Yellow | Y
Surrounds |  |  | Qty
004091-001072 | 12mm Chrome | EXT'D SURROUND(CHROME)12MM
004091-001073 | 14mm Chrome | EXT'D SURROUND(CHROME)14MM
004091-001074 | 24mm Chrome | EXT'D SURROUND(CHROME)24MM
004091-001075 | 22mm Chrome | EXT'D SURROUND(CHROME) 22MM
004091-001082 | 12mm Black anodised | EXT'D SURROUND (ANODISED)12MM
004091-001083 | 14mm Black anodised | EXT'D SURROUND(ANODISED)14MM
004091-001088 | 14mm Green anodised | EXT'D SURROUND(ANODISED)14MM
004091-001092 | 12mm Brass | EXT'D SURROUND (BRASS) 12MM
004091-001093 | 14mm Brass | EXT'D SURROUND (BRASS) 14MM
004091-001094 | 22mm Brass | EXT'D SURROUND (BRASS) 22MM
Height dimentions mentioned are the thickness of faceplate these items are designed for - NOT extention amount.